## Sheet1
No. | Test_Item | Test_SubItem | Test_Preset | Test_Step | Expected_Result
Ethernet_Func_001 | DHCP IPV4 | Connect to DHCP | The box is connected to the DHCP function device. | 1. Plug the network cable into the box Ethernet interface. 2. Select Ethernet DHCP in the network settings. | 1. The box successfully obtains an IP address. 2. can use the serial port tool to view the IP address of the box
Ethernet_Func_002 | DHCP IPV4 | Plug and unplug the network cable to reconnect | The box has successfully obtained an IP address and can access the Internet. | 1. the box has an IP address. can access the Internet 2. unplug the box end network cable 3. the box IP address disappears 4. plug in the Internet cable. the box can regain the IP address. normal Internet access | 1. Unplug the network cable box and the IP address disappears. After plugging in the Internet cable. you can regain the IP address.
Ethernet_Func_006 | DHCP IPV4 | Connect to DHCP. can the box standby wake up automatically reconnect | The box has successfully obtained an IP address and can access the Internet. | 1. the box has an IP address. can access the Internet 2. the box is completely standby and wake up | After waking up. DUT can regain the IP address and access the Internet.
Ethernet_Func_007 | Static | Connect static IP | The box is connected to the DHCP function device. | 1. Plug the network cable into the box Ethernet interface. 2. Set the IP address to static. | 1. The box static IP is set successfully 2.Static IP address succeful
Ethernet_Func_011 | Static | Connect static IP. power cycle. restart route can reconnect | The box has successfully obtained an IP address and can access the Internet. | 1. Set the DUT IP address to static 2. Power off the route 4. Power on the route | 1. After route power on,DUT can get the IP address.
Ethernet_Func_013 | Static | Set the error IP address. | Platform connect router | 1. Enter set IP address interface 2. the platform static IP address or DNS input error | 1. failed to connect to the AP. and there are related error reminders
Ethernet_Func_014 | Network status switching | Switch IP address from DHCP to static | The box is connected to the DHCP function device. | 1. Select Ethernet DHCP in the network settings to successfully obtain an IP address. 2. Switch IP address to static | 1. can get the DHCP IP address 2. static IP settings are successful. can get IP address. normal Internet access
Ethernet_Func_040 | DHCP IPV6 | Connect to DHCP IPV6 | The box is connected to the IPV6 function router. | 1.DUT connect with an router which support IPV6 by Ethernet | 1.DUT get the IPV4 and IPV6 IP address succeful
Ethernet_Func_041 | DHCP IPV6 | Connect to DHCP IPV6. and hot-plug Ethernet cable | The box is connected to the IPV6 function router. | 1.DUT connect with an router which support IPV6 by Ethernet 2.At Ethernet detail interface,hot-plug out Ethernet cable 3.At Ethernet detail interface,hot-plug in Ethernet cable | 1. After hot-plug out Ethernet cable,Ethernet display not connect and not display the IP address 2.After hot-plug in Etheconnected and not display the IP address
Ethernet_Func_043 | DHCP IPV6 | DUT connect with IPV6 route and reboot the router | DUT connect with IPV6 route | 1. DUT connect with route which support IPV6 2.Power off the route 3.Power on the route | After route power on,DUT can get the IPV4 and IPV6 IP address
Ethernet_new_function_002 | FDX/HDX | 10M FDX | 1.PC 2.A Ethernet cable | 1.DUT and PC IP address set to static on the same network segment （eg：DUT IP address set to 192.168.1.2，PC IP address set to 192.168.1.3） 2.Set PC Internet connect to 10M FDX 3.DUT connect with PC by Internet cable 4.DUT ping PC's IP address at serial 5.PC ping DUT's IP address | 1.Step 4，DUT can ping PC's IP address 2.Step 5，PC can ping DUT's IP address
Ethernet_new_function_006 | Auto MDIX(crossover/direct) | Auto MDIX(crossover) | 1.A router 2.1 piece crossover Ethernet cable | 1.DUT's IP address set to auto 2.DUT connect with router by crossover Ethernet cable 3.Check DUT's IP address and ping router's gateway | DUT can get IP address and ping router gateway successful